## SINGLE SHOWER
Customer operating parameters
Configuration of ThermoDrain system | 1 Equal flow 100%
Operating time per shower (minutes) | 10
Frequency of shower per day | 4
Flow rate at shower head | 9.5 lpm (2.5 gpm)
Water heater efficiency | 96%
Select temperature units | C°
Temperature of drain water in C° | 39.5
Temperature of cold water in C° | 13.2
Model selection | Scenario 1 | Scenario 2
Model selection | TDH3480B Model eff. 51% | *TDH3620B* Model eff. 57.2%
Unit nominal efficiency | 51% | 57.2%
Selected configuration efficiency | 51% | 57.2%
Calculations
Energy recovered yearly | 2264 kWh | 2540 kWh
GJ recovered yearly**** | 6.8 GJ | 7.6 GJ
Therms recovered yearly*** | 86 Therm | 97 Therm
Gas volume recovered yearly** | 218 m3 | 244 m3
**1 kWh = 0.0962m3
***1 m3 = 0.396 Therm
****1kWh = .003GJ
Disclaimer: All energy savings listed on this page are by their nature, theoretical. The calculations performed are an estimate of the potential savings under the given circumstances and should be considered as such. EcoInnovation or its associates cannot be held accountable for differences between theoretical and actual energy savings.
All models shown are efficiency verified under CSA B55.1.
Note on C28: Efficiency levels explained If #1 configuration (equal flow) is selected, maximum heat recovery for the system is achieved (100% of potential) If #2 configuration (hot water preheat) is selected, heat recovery of the system will be 79% maximum. This is ofter the most cost effective way of piping a DWHR unit. If #3 configuration (cold water preheat) is selected, heat recovery of the system will be 89% maximum.
Note on C29: How long is one shower in minutes. Use between 12 and 15 minutes per shower if unknown.
Note on C30: In a 24 hour period, how many times is the shower used?
Note on C31: Standard flow is 9.5 LPM or 2.5 GPM
Note on C32: Electric 96% Gas residential 61% Gas commercial 80% Gas High Eff. 95% Use customer provided number if available.
Note on C34: Use 38 C° (101 F°)
Note on C35: Use 10 C° (50 F°) as an average yearly temperature. This varies by region.
Note on C38: Model designation: TDH (length) B Ex: 33.5'' length is model TDH3 335 B Ex: 62.0'' length is model TDH3 620 B
Note on D38: Model designation: TDH (length) B Ex: 33.5'' length is model TDH3 335 B Ex: 62.0'' length is model TDH3 620 B

## SCENARIO 1 2 3 DATA (hidden)
| 1 | Total number of showers
percent | 100% | Occupation rate
l/min | 95 | Flow rate at showerhead (litres/minute)
g/min | 25 | Flow rate per application (gallons/minute)
| 100% | selected configuration equal flow or not
percent | 96% | Water heater efficiency (%)
| 10 | Operating time per shower (minutes)
| 4 | Frequency of shower/ day
| 0 | unit flow rate efficiency varation
| C° | SELECTION imperial or Metric
C° | 39.5 | Temperature of drain water C°
C° | 13.2 | Temperature of cold water C°
C° | 26.3 | delta T C°
hours | 0.67 | daily shower usage
hours | 244.55 | annual usage of shower time
kW | 181.56 | Energy wasted in kW
kWh | 44400.5 | Total Energy kWh wasted in operation 1 year
| SCENARIO 1 | SCENARIO 2
Model Selected | TDH3480B Model eff. 51% | *TDH3620B* Model eff. 57.2% | Model
percent | 51% | 57.2% | maximum Efficiency of ThermoDrain
| 51% | 57.2% | flow rate conversion efficiency of ThermoDrain
percent | 100% | 100% | configuration factor for ThermoDrain
percent | 51% | 57.2% | calculated efficiency of ThermoDrain in configuration
kWh | 2264 | 2540 | Recovered Energy using ThermoDrain
GJ | 6.8 | 7.6 | GJ recovered yearly****
Therm | 86 | 97 | Therms recovered yearly***
m3 | 218 | 244 | Volume recovered yearly**
| 96% | 96% | hot water heater efficiency

## DUAL SHOWER
Customer operating parameters
Configuration of ThermoDrain system | 5 Mixed preheat mode 96%
Operating time per shower (minutes) | 8
Frequency of shower per day | 3
Flow rate at shower head | 7.6 lpm (2.0 gpm)
Water heater efficiency | 61%
Select temperature units | C°
Temperature of drain water in C° | 38
Temperature of cold water in C° | 10
Model selection | Scenario 1 | Scenario 2
Model selection | *TDH3335B* Model eff. 42.1% | *TDH3620B* Model eff. 57.2%
Unit nominal efficiency | 42.1% | 57.2%
Selected configuration efficiency | 43.2% | 57.7%
Calculations
Energy recovered yearly | 1535 kWh | 2050 kWh
GJ recovered yearly**** | 4.6 GJ | 6.2 GJ
Therms recovered yearly*** | 59 Therm | 78 Therm
Gas volume recovered yearly** | 148 m3 | 197 m3
**1 kWh = 0.0962m3
***1 m3 = 0.396 Therm
****1kWh = .003GJ
Disclaimer: All energy savings listed on this page are by their nature, theoretical. The calculations performed are an estimate of the potential savings under the given circumstances and should be considered as such. EcoInnovation or its associates cannot be held accountable for differences between theoretical and actual energy savings.
All models shown are efficiency verified under CSA B55.1.
Note on C27: Efficiency levels explained If #4 configuration (hot water preheat) is selected, heat recovery of the system will be 79% maximum. If #5 configuration (mix mode) is selected, optimum heat recovery for the system is achieved (96% of potential) If #6 configuration (cold water preheat) is selected, heat recovery of the system will be 89% maximum.
Note on C28: How long is one shower in minutes. Use between 12 and 15 minutes per shower if unknown.
Note on C29: In a 24 hour period, how many times is the shower used?
Note on C30: Standard flow is 9.5 LPM or 2.5 GPM
Note on C31: Electric 96% Gas residential 61% Gas commercial 80% Gas High Eff. 95% Use customer provided number if available.
Note on C33: Use 38 C° (101 F°)
Note on C34: Use 10 C° (50 F°) as an average yearly temperature. This varies by region.
Note on C37: Model designation: TDH (length) B Ex: 33.5'' length is model TDH3 335 B Ex: 62.0'' length is model TDH3 620 B
Note on D37: Model designation: TDH (length) B Ex: 33.5'' length is model TDH3 335 B Ex: 62.0'' length is model TDH3 620 B

## SCENARIO 4 5 6 DATA (hidden)
| 1 | Total number of showers
percent | 100% | Occupation rate
l/min | 76 | Flow rate at showerhead (litres/minute)
g/min | 20 | Flow rate per application (gallons/minute)
| 96% | selected configuration
percent | 61% | Water heater efficiency (%)
| 8 | Operating time per shower (minutes)
| 3 | Frequency of shower/ day
| 0.029 | unit flow rate efficiency varation
| C° | SELECTION imperial or Metric
C° | 38 | Temperature of drain water C°
C° | 10 | Temperature of cold water C°
C° | 28 | delta T C°
hours | 0.4 | daily shower usage
hours | 146 | annual usage of shower time
kW | 243.36 | Energy wasted in kW
kWh | 35530.6 | Total Energy kWh wasted in operation 1 year
| SCENARIO 1 | SCENARIO 2
Model Selected | *TDH3335B* Model eff. 42.1% | *TDH3620B* Model eff. 57.2% | Model
percent | 42.1% | 57.2% | maximum Efficiency of ThermoDrain
| 45% | 60.1% | flow rate conversion efficiency of ThermoDrain
percent | 96% | 96% | configuration factor for ThermoDrain
percent | 43.2% | 57.7% | calculated efficiency of ThermoDrain in configuration
kWh | 1535 | 2050 | Recovered Energy using ThermoDrain
GJ | 4.6 | 6.2 | GJ recovered yearly****
Therm | 59 | 78 | Therms recovered yearly***
m3 | 148 | 197 | Volume recovered yearly**
| 61% | 61% | hot water heater efficiency

## MULTI-RES
*Refer to building and local codes
Customer operating parameters
Select multi residential configuration | 13 Centralized hot water 1-1/4" line
Total number of dwellings going through DWHR units | 6
Operating time per shower (minutes) | 8
Frequency of shower per day (per dwelling) | 3
Flow rate at shower head | 7.6 lpm (2.0 gpm)
Water heater efficiency | 80%
Select temperature units | C°
Temperature of drain water in C° | 38
Temperature of cold water in C° | 10
Model selection | Scenario 1 | Scenario 2
Model selection | TDH3360B Model eff. 43.8% | TDH3345B Model eff. 42.8%
Number of units required per stack | Qty 2 units per stack, if N/A appears below, select a shorter unit
Unit or combined units nominal efficiency | 56% | 55%
Selected configuration efficiency | 23.55% | 23.15%
Calculations
Energy recovered yearly | 3828 kWh | 3763 kWh
GJ recovered yearly**** | 11.5 GJ | 11.3 GJ
Therms recovered yearly*** | 145.73 Therm | 143.35 Therm
Gas volume recovered yearly** | 368 m3 | 362 m3
table2
**1 kWh = 0.0962m3
***1 m3 = 0.396 Therm
****1kWh = .003GJ
Disclaimer: All energy savings listed on this page are by their nature, theoretical. The calculations performed are an estimate of the potential savings under the given circumstances and should be considered as such. EcoInnovation or its associates cannot be held accountable for differences between theoretical and actual energy savings.
All models shown are efficiency verified under CSA B55.1.
Note on C52: Distributed water heating Scenario #7 for distributed water heating and where a 3/4" feed line to the water heaters from the ThermoDrain is sufficient. A maximum of 2 dwellings per Thermodrain is allowed. Typically for duplex and triplex. Scenario #8 for distributed water heating and where a 1" feed line to the water heaters from the ThermoDrain is required. A maximum of 3 dwellings per ThermoDrain pair is allowed. Select models 32'' to 40'' only. The installed length is doubled. Typically for duplex and triplex and quadplex. Centralized water heating Select #9 for centralized water heating where a 3/4" feed line to the water heaters from the ThermoDrain is sufficient. A maximum of 2 dwellings per Thermodrain is allowed. Typically for duplex and triplex. Select #10 for centralized water heating and where a 1" feed line to the water heaters from the ThermoDrain is required. A maximum of 3 dwellings per ThermoDrain pair is allowed to share a single drain stack. Select models 32'' to 40'' only. The installed length is doubled. Typically for duplex and triplex and quadplex. Select #11 for centralized water heating where a 1" feed line to the water heaters from the ThermoDrain is required and 2 drain stacks are present. A maximum of 2 dwellings per Thermodrain is allowed. Typically for quadplex and six-plex. Select #12 over #11 for Higher efficiency for distributed water heating and where a 1" feed line to the water heaters from the ThermoDrain is required. A maximum of 3 dwellings per ThermoDrain pair is allowed. Select models 32'' to 40'' only. The installed length is doubled. Typically for duplex and triplex and quadplex. Select #13 For centralized water heating and where a 1-1/4" feed line to the water heaters from the ThermoDrain is required and 2 drain stacks are present. A maximum of 3 dwellings per ThermoDrain pair is allowed. Select models 32'' to 40'' only. The installed length is doubled. Typically for quadplex and six-plex and eight-plex
Note on C53: On average per dwelling, how often is the individual shower being used.
Note on C54: How long is one shower in minutes. Use between 12 and 15 minutes per shower if unknown.
Note on C55: On average per dwelling, how often is the individual shower being used.
Note on C56: Standard flow is 9.5 LPM or 2.5 GPM
Note on C57: Electric 96% Gas residential 61% Gas commercial 80% Gas High Eff. 95% Use customer provided number if available.
Note on C59: Use 38 C° (101 F°)
Note on C60: Use 10 C° (50 F°) as an average yearly temperature. This varies by region.
Note on C63: Model designation: TDH3 (length) B Ex: 33.5'' length model is TDH3 335 B 62.0'' length model is TDH3 620 B
Note on D63: Model designation: TDH3 (length) B Ex: 33.5'' length model is TDH3 335 B Ex: 62.0'' length model is TDH3 620 B

## SCENARIO 7 8 DATA (hidden)
| 1 | Total number of showers
percent | 100% | Occupation rate
l/min | 76 | Flow rate at showerhead (litres/minute)
g/min | 2 | Flow rate per application (gallons/minute)
| 80% | selected configuration equal flow or not
percent | 80% | Water heater efficiency (%)
| 8 | Operating time per shower (minutes)
| 3 | Frequency of shower/ day
| 0.029 | unit flow rate efficiency varation (%)
| 13 | scenario selected
| table2 | table to use
| Qty 2 units per stack, if N/A appears below, select a shorter unit | qty of units per stack
| C° | SELECTION imperial or Metric
C° | 38 | Temperature of drain water C°
C° | 10 | Temperature of cold water C°
C° | 28 | delta T C°
hours | 0.4 | daily shower usage
hours | 146 | annual usage of shower time
kW | 185.56 | Energy wasted in kW
kWh | 27091.8 | Total Energy kWh wasted in operation 1 year
| SCENARIO 1 | SCENARIO 2
Model Selected | TDH3360B Model eff. 43.8% | TDH3345B Model eff. 42.8% | Model
| 6 | 6 | Dwelling multiplier
percent | 56% | 55% | maximum Efficiency of ThermoDrain
| 58.9% | 57.9% | flow rate conversion efficiency of ThermoDrain
percent | 80% | 80% | configuration factor for ThermoDrain
percent | 47.1% | 46.3% | calculated efficiency of ThermoDrain in configuration
percent | 23.55% | 23.15% | Adjustment parallel stacks
kWh | 3828 | 3763 | Recovered Energy using ThermoDrain
GJ | 11.5 | 11.3 | GJ recovered yearly****
Therm | 145.73 | 143.35 | Therms recovered yearly***
m3 | 368 | 362 | Volume recovered yearly**
| 80% | 80% | hot water heater efficiency

## Drop Down Menus
configuration | configurationa | configurationb |  | configurationc | energy
Cold water preheat 89% | 1 Equal flow 100% | 4 Hot water preheat 79% |  | 7 Distributed hot water 3/4" line | Electricity (kWh) | metric_flow_rate
Hot water preheat 79% | 2 Hot water preheat 79% | 5 Mixed preheat mode 96% |  | 8 Distributed hot water 1" line | Gas (Therm) | 5.7 lpm (1.5 gpm)
Equal flow 100% | 3 Cold water preheat 89% | 6 Cold water preheat 89% |  | 9 Centralized hot water 3/4" line | Gas (GJ) | 7.6 lpm (2.0 gpm)
|  |  |  | 10 Centralized hot water 1" line | Gas (m3) | 9.5 lpm (2.5 gpm)
gangflow |  |  |  | 11 Centralized hot water 1" line
Cold water preheat 89% |  |  |  | 12 Centralized hot water 1" line
Hot water preheat 79% |  |  |  | 13 Centralized hot water 1-1/4" line
flowunits
|  | 4 Mixed preheat mode 96% |  |  |  | litres/minute
|  | 5 Hot water preheat 79% |  |  |  | gallons/minute
|  | 6 Cold water preheat 89% |  |  | % efficiency based |  | Dual Series Units, all models | [6 empty] | % efficiency based
|  |  |  | table1 | values based on formula |  | table2 | Calculated % eff |  | Equivalent lg | Lg each |  | table1 | values based on formula
|  |  | TDH3320B | TDH3320B Model eff. 41% | 410 | TDH3320B | TDH3320B Model eff. 41% | 531 |  | 64 | 32 | TDH3320B | TDH3320B Model eff. 41% | 0.41
|  |  | TDH3325B | TDH3325B Model eff. 41.4% | 414 | TDH3325B | TDH3325B Model eff. 41.4% | 535 |  | 65 | 32.5 | TDH3325B | TDH3325B Model eff. 41,4% | 0.414
|  |  | TDH3330B | TDH3330B Model eff. 41.8% | 418 | TDH3330B | TDH3330B Model eff. 41.8% | 539 |  | 66 | 33 | TDH3330B | TDH3330B Model eff. 41,8% | 0.418
|  |  | *TDH3335B* | *TDH3335B* Model eff. 42.1% | 421 | *TDH3335B* | *TDH3335B* Model eff. 42.1% | 543 |  | 67 | 33.5 | *TDH3335B* | *TDH3335B* Model eff. 42,1% | 0.421
|  |  | TDH3340B | TDH3340B Model eff. 42.5% | 425 | TDH3340B | TDH3340B Model eff. 42.5% | 546 |  | 68 | 34 | TDH3340B | TDH3340B Model eff. 42,5% | 0.425
|  |  | TDH3345B | TDH3345B Model eff. 42.8% | 428 | TDH3345B | TDH3345B Model eff. 42.8% | 550 |  | 69 | 34.5 | TDH3345B | TDH3345B Model eff. 42,8% | 0.428
|  |  | TDH3350B | TDH3350B Model eff. 43.2% | 432 | TDH3350B | TDH3350B Model eff. 43.2% | 553 |  | 70 | 35 | TDH3350B | TDH3350B Model eff. 43,2% | 0.432
|  |  | TDH3355B | TDH3355B Model eff. 43.5% | 435 | TDH3355B | TDH3355B Model eff. 43.5% | 557 |  | 71 | 35.5 | TDH3355B | TDH3355B Model eff. 43,5% | 0.435
|  |  | TDH3360B | TDH3360B Model eff. 43.8% | 438 | TDH3360B | TDH3360B Model eff. 43.8% | 560 |  | 72 | 36 | TDH3360B | TDH3360B Model eff. 43,8% | 0.438
|  |  | TDH3365B | TDH3365B Model eff. 44.2% | 442 | TDH3365B | TDH3365B Model eff. 44.2% | 564 |  | 73 | 36.5 | TDH3365B | TDH3365B Model eff. 44,2% | 0.442
qty_showers |  |  | TDH3370B | TDH3370B Model eff. 44.5% | 445 | TDH3370B | TDH3370B Model eff. 44.5% | 567 |  | 74 | 37 | TDH3370B | TDH3370B Model eff. 44,5% | 0.445
1 |  |  | TDH3375B | TDH3375B Model eff. 44.8% | 448 | TDH3375B | TDH3375B Model eff. 44.8% | 570 |  | 75 | 37.5 | TDH3375B | TDH3375B Model eff. 44,8% | 0.448
2 |  |  | TDH3380B | TDH3380B Model eff. 45.2% | 452 | TDH3380B | TDH3380B Model eff. 45.2% | 574 |  | 76 | 38 | TDH3380B | TDH3380B Model eff. 45,2% | 0.452
3 |  |  | TDH3385B | TDH3385B Model eff. 45.5% | 455 | TDH3385B | TDH3385B Model eff. 45.5% | 577 |  | 77 | 38.5 | TDH3385B | TDH3385B Model eff. 45,5% | 0.455
4 |  |  | TDH3390B | TDH3390B Model eff. 45.8% | 458 | TDH3390B | TDH3390B Model eff. 45.8% | 580 |  | 78 | 39 | TDH3390B | TDH3390B Model eff. 45,8% | 0.458
5 |  |  | TDH3395B | TDH3395B Model eff. 46.1% | 461 | TDH3395B | TDH3395B Model eff. 46.1% | 583 |  | 79 | 39.5 | TDH3395B | TDH3395B Model eff. 46,1% | 0.461
6 |  |  | TDH3400B | TDH3400B Model eff. 46.4% | 464 | TDH3400B | TDH3400B Model eff. 46.4% | 586 |  | 80 | 40 | TDH3400B | TDH3400B Model eff. 46,4% | 0.464
7 |  |  | TDH3405B | TDH3405B Model eff. 46.8% | 468 | [6 empty] | TDH3405B | TDH3405B Model eff. 46,8% | 0.468
8 |  |  | TDH3410B | TDH3410B Model eff. 47.1% | 471 | [6 empty] | TDH3410B | TDH3410B Model eff. 47,1% | 0.471
9 |  |  | TDH3415B | TDH3415B Model eff. 47.4% | 474 | [6 empty] | TDH3415B | TDH3415B Model eff. 47,4% | 0.474
10 |  |  | TDH3420B | TDH3420B Model eff. 47.7% | 477 | [6 empty] | TDH3420B | TDH3420B Model eff. 47,7% | 0.477
11 |  |  | TDH3425B | TDH3425B Model eff. 48% | 480 | [6 empty] | TDH3425B | TDH3425B Model eff. 48% | 0.48
12 |  |  | TDH3430B | TDH3430B Model eff. 48.3% | 483 | [6 empty] | TDH3430B | TDH3430B Model eff. 48,3% | 0.483
13 |  |  | TDH3435B | TDH3435B Model eff. 48.6% | 486 | [6 empty] | TDH3435B | TDH3435B Model eff. 48,6% | 0.486
14 |  |  | TDH3440B | TDH3440B Model eff. 48.8% | 488 | [6 empty] | TDH3440B | TDH3440B Model eff. 48,8% | 0.488
15 |  |  | TDH3445B | TDH3445B Model eff. 49.1% | 491 | [6 empty] | TDH3445B | TDH3445B Model eff. 49,1% | 0.491
|  |  | TDH3450B | TDH3450B Model eff. 49.4% | 494 | [6 empty] | TDH3450B | TDH3450B Model eff. 49,4% | 0.494
|  |  | TDH3455B | TDH3455B Model eff. 49.7% | 497 | [6 empty] | TDH3455B | TDH3455B Model eff. 49,7% | 0.497
|  |  | TDH3460B | TDH3460B Model eff. 50% | 500 | [6 empty] | TDH3460B | TDH3460B Model eff. 50% | 0.5
shower_time |  |  | TDH3465B | TDH3465B Model eff. 50.2% | 502 | [6 empty] | TDH3465B | TDH3465B Model eff. 50,2% | 0.502
0 |  |  | TDH3470B | TDH3470B Model eff. 50.5% | 505 | [6 empty] | TDH3470B | TDH3470B Model eff. 50,5% | 0.505
3 |  |  | TDH3475B | TDH3475B Model eff. 50.8% | 508 | [6 empty] | TDH3475B | TDH3475B Model eff. 50,8% | 0.508
5 |  |  | TDH3480B | TDH3480B Model eff. 51% | 510 | [6 empty] | TDH3480B | TDH3480B Model eff. 51% | 0.51
8 |  |  | TDH3485B | TDH3485B Model eff. 51.3% | 513 | [6 empty] | TDH3485B | TDH3485B Model eff. 51,3% | 0.513
10 |  |  | TDH3490B | TDH3490B Model eff. 51.6% | 516 | [6 empty] | TDH3490B | TDH3490B Model eff. 51,6% | 0.516
13 |  |  | TDH3495B | TDH3495B Model eff. 51.8% | 518 | [6 empty] | TDH3495B | TDH3495B Model eff. 51,8% | 0.518
15 |  |  | TDH3500B | TDH3500B Model eff. 52.1% | 521 | [6 empty] | TDH3500B | TDH3500B Model eff. 52,1% | 0.521
18 |  |  | TDH3505B | TDH3505B Model eff. 52.3% | 523 | [6 empty] | TDH3505B | TDH3505B Model eff. 52,3% | 0.523
20 |  |  | TDH3510B | TDH3510B Model eff. 52.6% | 526 | [6 empty] | TDH3510B | TDH3510B Model eff. 52,6% | 0.526
23 |  |  | TDH3515B | TDH3515B Model eff. 52.8% | 528 | [6 empty] | TDH3515B | TDH3515B Model eff. 52,8% | 0.528
25 |  |  | TDH3520B | TDH3520B Model eff. 53% | 530 | [6 empty] | TDH3520B | TDH3520B Model eff. 53% | 0.53
28 |  |  | TDH3525B | TDH3525B Model eff. 53.3% | 533 | [6 empty] | TDH3525B | TDH3525B Model eff. 53,3% | 0.533
30 |  |  | TDH3530B | TDH3530B Model eff. 53.5% | 535 | [6 empty] | TDH3530B | TDH3530B Model eff. 53,5% | 0.535
60 | 0.584 | 4.5 | TDH3535B | TDH3535B Model eff. 53.7% | 537 | [6 empty] | TDH3535B | TDH3535B Model eff. 53,7% | 0.537
|  |  | TDH3540B | TDH3540B Model eff. 54% | 540 | [6 empty] | TDH3540B | TDH3540B Model eff. 54% | 0.54
|  |  | TDH3545B | TDH3545B Model eff. 54.2% | 542 | [6 empty] | TDH3545B | TDH3545B Model eff. 54,2% | 0.542
|  |  | TDH3550B | TDH3550B Model eff. 54.4% | 544 | [6 empty] | TDH3550B | TDH3550B Model eff. 54,4% | 0.544
|  |  | TDH3555B | TDH3555B Model eff. 54.6% | 546 | [6 empty] | TDH3555B | TDH3555B Model eff. 54,6% | 0.546
|  |  | TDH3560B | TDH3560B Model eff. 54.8% | 548 | [6 empty] | TDH3560B | TDH3560B Model eff. 54,8% | 0.548
temperature units |  |  | TDH3565B | TDH3565B Model eff. 55.1% | 551 | [6 empty] | TDH3565B | TDH3565B Model eff. 55,1% | 0.551
drop down |  |  | TDH3570B | TDH3570B Model eff. 55.3% | 553 | [6 empty] | TDH3570B | TDH3570B Model eff. 55,3% | 0.553
C° |  |  | TDH3575B | TDH3575B Model eff. 55.5% | 555 | [6 empty] | TDH3575B | TDH3575B Model eff. 55,5% | 0.555
F° |  |  | TDH3580B | TDH3580B Model eff. 55.7% | 557 | [6 empty] | TDH3580B | TDH3580B Model eff. 55,7% | 0.557
|  |  | TDH3585B | TDH3585B Model eff. 55.9% | 559 | [6 empty] | TDH3585B | TDH3585B Model eff. 55,9% | 0.559
|  |  | TDH3590B | TDH3590B Model eff. 56.1% | 561 | [6 empty] | TDH3590B | TDH3590B Model eff. 56,1% | 0.561
inflation rate energy |  |  | TDH3595B | TDH3595B Model eff. 56.3% | 563 | [6 empty] | TDH3595B | TDH3595B Model eff. 56,3% | 0.563
0% |  |  | TDH3600B | TDH3600B Model eff. 56.4% | 564 | [6 empty] | TDH3600B | TDH3600B Model eff. 56,4% | 0.564
0.25% |  |  | TDH3605B | TDH3605B Model eff. 56.6% | 566 | [6 empty] | TDH3605B | TDH3605B Model eff. 56,6% | 0.566
0.5% |  |  | TDH3610B | TDH3610B Model eff. 56.8% | 568 | [6 empty] | TDH3610B | TDH3610B Model eff. 56,8% | 0.568
0.75% |  |  | TDH3615B | TDH3615B Model eff. 57% | 570 | [6 empty] | TDH3615B | TDH3615B Model eff. 57% | 0.57
1% |  |  | *TDH3620B* | *TDH3620B* Model eff. 57.2% | 572 | [6 empty] | *TDH3620B* | *TDH3620B* Model eff. 57,2% | 0.572
1.25%
1.5%
1.75%
2%
2.25%
2.5%
2.75%
3%
3.25% |  | SCENARIO |  | #7 | #8 | #10 | #11 | #12 | #13
3.5%
3.75% |  | DWH heater location |  | Per dwelling | Per dwelling | Centralized | Centralized | Centralized | Centralized
4% |  | Number of drain stacks |  | 1 | 1 | 1 | 2 | 2 | 2
|  | Max dwellings per stack |  | 2 | 3 | 3 | 2 | 3 | 3
|  | DHW Supply line size* |  | 3/4'' | 1'' | 1'' | 1'' | 1'' | 1-1/4''
number of units per shower drop down menu
1
2
3
4
5
6
7
8
Note on L14: mfontaine: is equal to twice the unit lg